## TE-PNY1123
Site Information
| Location: | Cleves Ohio | Site ID: | 145 | Date: | 2014-10-31
| Sampler: | TE-PNY1123 | Serial No: | 534 | Tech: | Jim Tisch
Site Conditions
Barometric Pressure (in Hg): |  |  | 29.8 | Corrected Pressure (mm Hg): |  |  | 756.92
Temperature (deg F): |  |  | 68 | Temperature (deg K): |  |  | 293
Average Press. (in Hg): |  |  | 29.92 | Corrected Average (mm Hg): |  |  | 759.968
Average Temp. (deg F): |  |  | 70 | Average Temp. (deg K): |  |  | 294.1111
Calibration Orifice
| Make: | Tisch |  | Qstd Slope: |  | 1.583
| Model: | TE-5028A |  | Qstd Intercept: |  | -0.00941
| Serial#: | 1179 |  | Date Certified: |  | 2014-10-28
Calibration Information
Plate or | In H2O | Qstd | FLOW | FLOW
Test # |  | (m3/min) | (mano) | (corrected) |  | Linear Regression
1 | 5.7 | 1.5238 | 5.4 | 2.3388 |  | Slope = | 1.3741
2 | 5 | 1.4276 | 4.8 | 2.205 | Intercept = |  | 0.24297
3 | 4.7 | 1.3843 | 4.55 | 2.1468 | Corr. coeff.= |  | 0.99885
4 | 4.4 | 1.3395 | 4.25 | 2.0749
5 | 3.7 | 1.2289 | 3.7 | 1.9359 | # of Observations: |  | 5
Calculations
H2O (in) = manometer on orifice |  |  |  |  | For subsequent calculation of sampler flow:
Qstd = 1/m[Sqrt(H2O(Pa/Pstd)(Tstd/Ta))-b] |  |  |  |  | 1/m((Sqrt(in H2O)(298/Tav)(Pav/760))-b)
FLOW (mano) = [Sqrt(in H2O)(Pa/Pstd)(Tstd/Ta)] |  |  |  |  | (in H2O) = manometer on blower motor port
FLOW (mano) = manometer on blower motor port |  |  |  |  | m = sampler slope
Qstd = standard flow rate |  |  |  |  | b = sampler intercept
FLOW (corrected) = corrected flow reading
Tav = daily average temperature
m = calibrator Qstd slope |  |  |  |  | Pav = daily average pressure
b = calibrator Qstd intercept |  |  |  |  | Tstd = 298 deg K
Ta = actual temperature during calibration (deg K) |  |  |  |  | Pstd = 760 mm Hg
Pa = actual pressure during calibration (mm Hg)
NOTE: Ensure calibration orifice has been certified within 12 months of use
Tisch Environmental 145 South Miami Ave, Cleves OH 45002 ● 877.263.7610 ● sales@tisch-env.com ● www.tisch-env.com
TE-PNY1123 Accuvol Modified Calibration Worksheet